User Space
IPv6 input handler
AyiyaHash
tuntopipe
tun
ipv6
all addresses
IPv4
UDP
Port xx
Server Socket
IPv4 input handler
Kernel
virt. Ethernet
IPv4
IPv6
IPv6 default route
IPv6 route to address pool
Mobile
Client
IPv4
Mobile Network
ipv4 only
Provider
consume
AyiyaServer
(per Tunnel/IPv6)
AyiyaServer
(per Tunnel/IPv6)
AyiyaServer
(per Tunnel/IPv6)
AyiyaServer
(per Tunnel/IPv6)
wrap into
AYIYA struct
write UDP packet
to client IPv4
consume
Verify/
unwrap
write
IPv6 forward
Default<->IPv6 address pool
IPv4 UDP
to/from bound
Socket