        User Space
IPv6 input handler
AyiyaHash
tuntopipe
tun
ipv6
all addresses
IPv4
UDP
Port 5073
bound Socket
IPv4 input handler
IPv4
UDP
Port 5073
connected Socket
        Kernel
virt. Ethernet
IPv4
IPv6
IPv6 default route
IPv6 route to address pool
Mobile
Client
IPv4
Mobile Network
ipv4 only
Provider
consume
AyiyaServer
(per Tunnel/IPv6)
AyiyaServer
(per Tunnel/IPv6)
AyiyaServer
(per Tunnel/IPv6)
DTLSServer
(per Tunnel/IPv6)
wrap into
AYIYA struct
write UDP
packet
to client
IPv4
consume
Verify/
start session
write
IPv6 forward
Default<->IPv6 address pool
IPv4 UDP
to/from bound
Socket
IPv4
packets
from
specific client
IPv4 UDP
to/from
connected
Socket